## DSP-ADAU1452-2.0-Bill-of-Materials
AmpOne Bill of Materials – Revision 1.0
14 Feb 2017

Reference	Quantity	Footprint	Value	Voltage	Type	Description	Tolerance	Size	Power	Current
C101 C301 C325 C331 C357	5	CAP-TH-D12.5mmP5mm	560u	'63V	'	'560uF 63V High ripple current long life, eg Panasonic FR EEUFR1J561L	'	'Pitch 5mm, Diameter 12.5mm	'	'
C102 C302 C326 C332 C358	5	SMD-0805	4u7	'50V	'X5R	'Ceramic capacitor	'10%	'0805	'	'
C103 C303 C306 C313 C321 C323 C324 C327 C330 C333 C335 C339 C346 C354 C356 C359 C362	17	SMD-0805	100n	'50V	'X7R	'Ceramic capacitor	'10%	'0805	'	'
C203 C205 C210 C212 C217 C219 C224 C226	8	CAP_TH_5mm_W3.5mm	100n	'63V	'MKT	'Polyester film capacitor	'5%	'5mm	'	'
C202 C204 C206 C209 C211 C213 C216 C218 C220 C223 C225 C227	12	SMD-0805	1n	'50V	'C0G	'Ceramic capacitor	'5%	'0805	'	'
C201 C207 C208 C214 C215 C221 C222 C228	8	CAP-TH-D6.3mmP2.5mm	10u	'63V	'	'High quality capacitor, eg Panasonic FC	'	'Pitch 2.5mm, Diameter 6.3mm	'	'
C304 C305 C307 C308 C309 C310 C312 C316 C317 C318 C319 C320 C328 C329 C334 C338 C340 C341 C342 C343 C345 C349 C350 C351 C352 C353 C360 C361	28	CAP_TH_P5mm_W3.5mm_L7.3mm	220n	'100V	'MKT	'Epcos B32529C1224 or Kemet R82EC3220Z370J – See schematic for detailed part information for TDA7492/TDA7498/TDA7498E	'5%	'Size	'	'
C311 C315 C344 C348	4	CAP_TH_5mm	330p	'1kV	'FKP	'Wima FKP2O103301D00J	'5%	'5mm	'	'
C314 C322 C347 C355	4	SMD-0805	10u	'10V	'X7R	'Ceramic capacitor	'10%	'0805	'	'
C336 C337	2	SMD-0805	2u2	'10v	'X5R	'Ceramic capacitor	'20%	'0805	'	'
D301	1	DIODE-SOD-123	MMSZ5225BT1G	'3V	'	'SOD-123 Zener Diode	'	'	'500mW	'
L301 L302 L303 L304 L305 L306 L307 L308	8	IND-TH-PCV-0-223-10L	PCV-0-223-10L	'	'	'Coilcraft PCV-0-223-10L - See schematic for detailed part information for TDA7492/TDA7498/TDA7498E	'	'Size	'	'13A
P201	1	CONN_DIL_2X10_BOX_1MM	CONN_02X10	'	'	'2x10 2.54mm pitch box header	'	'	'	'
P104 P301 P302 P306 P307	5	CONN-SCREW-2WAY-7.5mm-7.62mm	CONN_2x1	'	'	'7.5mm/7.62mm Pitch 2 Way Screw Terminal	'	'	'	'
P303 P304 P305 P308 P309 P310 P311	7	CONN_SIL_2_1MM	CONN_2x1	'	'	'2x1 Pin Header 2.54mm	'	'	'	'
R202 R203 R206 R207 R210 R211 R214 R215	8	SMD-1206	100k	'	'	'MELF0204 1% =>250mW or 1206 1% =>250mW	'1%	'1206	'250mW	'
R201 R204 R205 R208 R209 R212 R213 R216	8	SMD-1206	100	'	'	'MELF0204 1% =>250mW or 1206 1% =>250mW	'1%	'1206	'250mW	'
R301 R303 R307 R309 R317 R319 R323 R324	8	SMD_MELF_0207	8R2	'	'	'High Power 1W MELF 0207	'5%	'Axial	'1W	'
R302 R306 R318 R322	4	SMD_MELF_0207	22	'	'	'High Power 1W MELF 0207	'5%	'Axial	'1W	'
R304 R305 R320 R321	4	SMD-0805	10k	'	'	'Thick or thin film resistor	'1%	'0805	'100mW	'
R308	1	SMD-0805	39k	'	'	'Thick or thin film resistor	'1%	'0805	'100mW	'
R310	1	SMD-2512	1k8	'	'	'High Power 2512 Resistor	'1%	'2512	'2W	'
R311	1	SMD-0805	0	'	'	'Thick or thin film resistor	'1%	'0805	'100mW	'
R312	1	SMD-0805	47k	'	'	'Thick or thin film resistor	'1%	'0805	'100mW	'
R313 R315	2	SMD-0805	1k	'	'	'Thick or thin film resistor	'1%	'0805	'100mW	'
R314	1	SMD-0805	220k	'	'	'Thick or thin film resistor	'1%	'0805	'100mW	'
R316	1	SMD-0805	33	'	'	'Thick or thin film resistor	'1%	'0805	'100mW	'
U301 U302	2	IC-PowerSSO-36-EPU	TDA7498	'	'	'TDA7492/TDA7498/TDA7498E - See schematic for details	'	'	'	'